## Bill of Materials-nano_carrier_
Designator | Supplier 1 | Supplier Part Number 1 | Quantity | Value | Footprint | Description | Comment
D5 | Digi-Key | 1N4148WSFSCT-ND | 1 | 1N4148WS | SOD-323 | Diode small signal | 1N4148WS
CR1225 | Digi-Key | 36-3000CT-ND | 1 |  | CR1225_Holder | Header, 2-Pin | Header 2
U8 | Digi-Key | 296-16844-1-ND | 1 |  | SC70-6 | 1.8 - 5.5V fast level translator | SN74LVC1T45
U3 | Digi-Key | 296-21929-1-ND | 1 |  | PW0014A_L | Bidir. voltage level translator | TXB0104PWR
U5 | Digi-Key | 296-25269-1-ND | 1 | TLV70018DCKT | SC70-5 | Voltage Regulator, 2V to 5.5V, 175mV Dropout, 1.8Vout, 200mAout | TLV70018DCKT
D2, D3, D4, D6, D8, D9, D10, D12, D13, D14, D15, D17 | Digi-Key | 296-25410-1-ND | 12 | TPD2E009DRTR | SOT-3 | ESD Suppressors 2-CH | TPD2E009DRTR
U2 | Digi-Key | 296-32603-1-ND | 1 |  | TSOP8_065pitch | Bidirectional voltage level translator | TXS0102DCU
U6 | Digi-Key | 296-35972-1-ND | 1 |  | FP-DGK0008A-MFG | IC TRNSLTR BIDIRECTIONAL 8VSSOP | TCA9517DGKR
E2, E3 | Digi-Key | 296-43875-1-ND | 2 |  | TPD4E02B04 |  | TPD4E02B04
R11, R15 | Digi-Key | 311-0.0GRCT-ND | 2 | 0 | res0603 | 100K | 0603 1%
R20, R50 | Digi-Key | 311-1.00KHRCT-ND | 2 | 1K | res0603 | 100K | 0603 1%
R19 | Digi-Key | 311-100KHRCT-ND | 1 | 100K | res0603 | 100K | 0603 1%
R21, R51, R56 | Digi-Key | 311-150HRCT-ND | 3 | 150R | res0603 | 100K | 0603 1%
R12 | Digi-Key | 311-330HRCT-ND | 1 | 330R | res0603 |  | 0603 1%
C7, C11, C34 | Digi-Key | 399-5620-1-ND | 3 | 100u | cap1206 |  | 1206 6.3V
C6 | Digi-Key | 445-8045-1-ND | 1 | 22u | cap1206 |  | 1206 35V
C10 | Digi-Key | 445-9066-1-ND | 1 | 1u | 0402 | MLCC SMT Capacitor 1uF 0402 | 1u
I2C | Digi-Key | 455-1566-1-ND | 1 |  | JST_GH_4_side | Header, 4-Pin | SM04B-GHS-TB
UART | Digi-Key | 455-1568-1-ND | 1 |  | JST_GH_6_side | Header, 6-Pin | SM06B-GHS-TB
OC1, OC2 | Digi-Key | 475-2506-1-ND | 2 |  | led_0603 | standard LED | diode_LED
PWR | Digi-Key | 475-2709-1-ND | 1 |  | led_0603 | Green LED 0603 | green LED
L1, L3, L4 | Digi-Key | 490-3992-1-ND | 3 | BLM18EG221SN1D | fb0603 | MURATA BLM18EG221SN1D FERRITE BEAD, 0.05OHM, 2A, 0603 | BLM18EG221SN1D
C18 | Digi-Key | 490-6051-1-ND | 1 | 0.1uF | CAP0603 | Ceramic capacitor, SMD, 0603, 25V, 10%, X7R | .Value
C8 | Digi-Key | 490-6335-1-ND | 1 | 47n | cap0402 |  | 0402 6.3V
C9, C19, C20, C21, C36, C37, C39, C40, C41 | Digi-Key | 490-10474-1-ND | 9 | 10uF | cap0603 | standard, non-polarized capacitor | 0603 10V
C4, C5, C14, C15, C16, C17, C22, C23, C24, C25, C26, C27, C28, C29, C30, C31, C32, C33, C35, C38 | Digi-Key | 490-14603-1-ND | 20 | 0.1u, 0.1uF | cap0402, cap0402_void | [NoValue], standard, non-polarized capacitor | 0402 6.3V, 0402
IC1, IC3, IC4 | Digi-Key | 576-1680-1-ND | 3 | MIC2009 | TSOP-6 | POWER LOAD SWITCH, HIGH SIDE | MIC2009
L2 | Digi-Key | 587-3605-1-ND | 1 | 4.7uH | NRS5030 | Inductor | Inductor
C1, C2, C3 | Digi-Key | 587-4280-1-ND | 3 | 47u | cap0805 |  | 0805 6.3V
J2, J4 | Digi-Key | 609-4616-1-ND | 2 |  | micro_usb_TH_RA_10118193 | CONN USB MICRO B RECPT SMT+TH R/A | 10118193-0001LF
J5 | Digi-Key | 732-2739-1-ND | 1 |  | mini_HDMI_WE_685119136923 |  | HDMI_C
J1 | Digi-Key | 732-3147-1-ND | 1 |  | 692121230100 | USB 3.0 Type A, Receptacle, Horizontal, THR, with Offset 1.04mm | USB 3.0 Type A Receptacle
SP1, SP2 | Digi-Key | 732-12984-ND | 2 | 9774060151 | M2.5-6mm | M2.5-6mm | 9774060151
DCDC1 | Digi-Key | 1589-2043-ND | 1 |  | MPM3550E |  | MPM3550
Q2, Q3, Q4, Q5, Q6, Q7 | Digi-Key | 1727-1280-1-ND | 6 | NX3008NBKW | SC70-3 | MOSFET, N CH, 60V, 0.2A | NX3008NBKW
D7, D18 | Digi-Key | 1727-1338-1-ND | 2 |  | DFN1608D-2 | Schottky diode | diode_schottky
IC2 | Digi-Key | 1727-3213-1-ND | 1 | 74HC00BQ | DHVQFN14 | 2 NAND Gate, 4 channel | 74HC00BQ
M1 | Digi-Key | A126764CT-ND | 1 | 2309413-1 | jetson-nano-connector | Memory Socket, DDR4, SODIMM Socket, 260 Contacts, Copper Alloy, Gold Plated Contacts | 2309413-1
D11 | Digi-Key | BAS70W-05FDICT-ND | 1 | BAS70W | SC70 | BAT54S schottky protection | .Value
F1 | Digi-Key | F5787CT-ND | 1 | 1206L450SLWR | res1206 | PTC RESET 6V LO RHO 1206 4.50A | 1206L450SLWR
Q1 | Digi-Key | FDWS9508L-F085OSCT-ND | 1 |  | DFN8_5x6 | P-Channel MOSFET in DFN8 package (DFN5) | MOSFET-P
D1 | Digi-Key | MMSZ5240BS-FDICT-ND | 1 |  | sod323 | Zener diode | diode_zener
R13, R14 | Digi-Key | P1.00KLCT-ND | 2 | 1K | res0402 | 100K | 0402 1%
R43, R44 | Digi-Key | P2.00KLCT-ND | 2 | 2K | res0402 | 100K | 0402 1%
R41, R42, R45 | Digi-Key | P10.0KLCT-ND | 3 | 10K | res0402 | 100K | 0402 1%
R1, R3, R10, R22, R40, R53, R55 | Digi-Key | P14.3KLCT-ND | 7 | 14K3 | res0402 |  | 0402 1%
R49 | Digi-Key | P33.0KLCT-ND | 1 | 33K | res0402 | 100K | 0402 1%
R2, R4, R7, R8, R47, R48, R54 | Digi-Key | P100KLCT-ND | 7 | 100K, 200K | res0402 | 100K | 0402 1%
R46 | Digi-Key | P162KLCT-ND | 1 | 162K | res0402 | 100K | 0402 1%
R16, R17, R52 | Digi-Key | P200KLCT-ND | 3 | 200K | res0402 | 100K | 0402 1%
R18 | Digi-Key | P470KLCT-ND | 1 | 470K | res0402 | 100K | 0402 1%
R32, R33, R34, R35, R36, R37, R38, R39 | Digi-Key | P499LCT-ND | 8 | 499R | res0402_void |  | 0402 1%
R24, R25, R26, R27, R28, R29, R30, R31 | Digi-Key | RMCF0402FT5R60CT-ND | 8 | 5R6 | res0402_void |  | 0402 1%
RECOV., RES | Digi-Key | SW1020CT-ND | 2 |  | b3u_1000p | Single-Pole, Single-Throw Switch | B3U1000P
U4 | Digi-Key | TS30042-M033QFNRCT-ND | 1 |  | qfn16_TP | 40V,2A synch voltage reg, QFN16 3x3mm | TS30042
FAN | Digi-Key | WM4330-ND | 1 |  | 47053-1000 | Fan header, 4-Pin | 0470531000
SD1 | Digi-Key | WM6357CT-ND | 1 |  | uSD_MOLEX_1040310811 |  | uSD_MOLEX_1040310811
CAM | Digi-Key | WM10967CT-ND | 1 |  | molex_52271_15pin | 15 pin FPC connector | mipi_csi_15pin